## Per led command
byte | data | example | possible values |  | desc | Command structure to set individual leds. Sent two commands to set different channels and more than 20 leds per command
0 | commad type hader | 22 | 22 |  | fixed value used to set colors on per led basis
1 | subchannel (SC) | 10 | 10 | 11 | 10 are first 20 leds of a given channel and 11 are the next 20 leds for the same channel
2 | channel (C) | 01 | 01 | 02 | 01 is channel 1 and 02 is channel 2
3 | placeholder | 00 | 00 |  | unknown
4 | R led 1 channel© subchannel (SC) | 255 | 0-255 |  | red color value between 0 and 255
5 | G led 1 channel© subchannel (SC) | 255 | 0-255 |  | green color value between 0 and 255
6 | B led 1 channel© subchannel (SC) | 255 | 0-255 |  | blue color value between 0 and 255
7 | R led 2 channel© subchannel (SC) | 255 | 0-255 |  | red color value between 0 and 255
8 | G led 2 channel© subchannel (SC) | 255 | 0-255 |  | green color value between 0 and 255
9 | B led 2 channel© subchannel (SC) | 255 | 0-255 |  | blue color value between 0 and 255
10 | R led 3 channel© subchannel (SC) | 255 | 0-255 |  | red color value between 0 and 255
11 | G led 3 channel© subchannel (SC) | 255 | 0-255 |  | green color value between 0 and 255
12 | B led 3 channel© subchannel (SC) | 255 | 0-255 |  | blue color value between 0 and 255
13 | R led 4 channel© subchannel (SC) | 255 | 0-255 |  | red color value between 0 and 255
14 | G led 4 channel© subchannel (SC) | 255 | 0-255 |  | green color value between 0 and 255
15 | B led 4 channel© subchannel (SC) | 255 | 0-255 |  | blue color value between 0 and 255
16 | R led 5 channel© subchannel (SC) | 255 | 0-255 |  | red color value between 0 and 255
17 | G led 5 channel© subchannel (SC) | 255 | 0-255 |  | green color value between 0 and 255
18 | B led 5 channel© subchannel (SC) | 255 | 0-255 |  | blue color value between 0 and 255
19 | R led 6 channel© subchannel (SC) | 255 | 0-255 |  | red color value between 0 and 255
20 | G led 6 channel© subchannel (SC) | 255 | 0-255 |  | green color value between 0 and 255
21 | B led 6 channel© subchannel (SC) | 255 | 0-255 |  | blue color value between 0 and 255
22 | R led 7 channel© subchannel (SC) | 255 | 0-255 |  | red color value between 0 and 255
23 | G led 7 channel© subchannel (SC) | 255 | 0-255 |  | green color value between 0 and 255
24 | B led 7 channel© subchannel (SC) | 255 | 0-255 |  | blue color value between 0 and 255
25 | R led 8 channel© subchannel (SC) | 255 | 0-255 |  | red color value between 0 and 255
26 | G led 8 channel© subchannel (SC) | 255 | 0-255 |  | green color value between 0 and 255
27 | B led 8 channel© subchannel (SC) | 255 | 0-255 |  | blue color value between 0 and 255
28 | R led 9 channel© subchannel (SC) | 255 | 0-255 |  | red color value between 0 and 255
29 | G led 9 channel© subchannel (SC) | 255 | 0-255 |  | green color value between 0 and 255
30 | B led 9 channel© subchannel (SC) | 255 | 0-255 |  | blue color value between 0 and 255
31 | R led 10 channel© subchannel (SC) | 255 | 0-255 |  | red color value between 0 and 255
32 | G led 10 channel© subchannel (SC) | 255 | 0-255 |  | green color value between 0 and 255
33 | B led 10 channel© subchannel (SC) | 255 | 0-255 |  | blue color value between 0 and 255
34 | R led 11 channel© subchannel (SC) | 255 | 0-255 |  | red color value between 0 and 255
35 | G led 11 channel© subchannel (SC) | 255 | 0-255 |  | green color value between 0 and 255
36 | B led 11 channel© subchannel (SC) | 255 | 0-255 |  | blue color value between 0 and 255
37 | R led 12 channel© subchannel (SC) | 255 | 0-255 |  | red color value between 0 and 255
38 | G led 12 channel© subchannel (SC) | 255 | 0-255 |  | green color value between 0 and 255
39 | B led 12 channel© subchannel (SC) | 255 | 0-255 |  | blue color value between 0 and 255
40 | R led 13 channel© subchannel (SC) | 255 | 0-255 |  | red color value between 0 and 255
41 | G led 13 channel© subchannel (SC) | 255 | 0-255 |  | green color value between 0 and 255
42 | B led 13 channel© subchannel (SC) | 255 | 0-255 |  | blue color value between 0 and 255
43 | R led 14 channel© subchannel (SC) | 255 | 0-255 |  | red color value between 0 and 255
44 | G led 14 channel© subchannel (SC) | 255 | 0-255 |  | green color value between 0 and 255
45 | B led 14 channel© subchannel (SC) | 255 | 0-255 |  | blue color value between 0 and 255
46 | R led 15 channel© subchannel (SC) | 255 | 0-255 |  | red color value between 0 and 255
47 | G led 15 channel© subchannel (SC) | 255 | 0-255 |  | green color value between 0 and 255
48 | B led 15 channel© subchannel (SC) | 255 | 0-255 |  | blue color value between 0 and 255
49 | R led 16 channel© subchannel (SC) | 255 | 0-255 |  | red color value between 0 and 255
50 | G led 16 channel© subchannel (SC) | 255 | 0-255 |  | green color value between 0 and 255
51 | B led 16 channel© subchannel (SC) | 255 | 0-255 |  | blue color value between 0 and 255
52 | R led 17 channel© subchannel (SC) | 255 | 0-255 |  | red color value between 0 and 255
53 | G led 17 channel© subchannel (SC) | 255 | 0-255 |  | green color value between 0 and 255
54 | B led 17 channel© subchannel (SC) | 255 | 0-255 |  | blue color value between 0 and 255
55 | R led 18 channel© subchannel (SC) | 255 | 0-255 |  | red color value between 0 and 255
56 | G led 18 channel© subchannel (SC) | 255 | 0-255 |  | green color value between 0 and 255
57 | B led 18 channel© subchannel (SC) | 255 | 0-255 |  | blue color value between 0 and 255
58 | R led 19 channel© subchannel (SC) | 255 | 0-255 |  | red color value between 0 and 255
59 | G led 19 channel© subchannel (SC) | 255 | 0-255 |  | green color value between 0 and 255
60 | B led 19 channel© subchannel (SC) | 255 | 0-255 |  | blue color value between 0 and 255
61 | R led 20 channel© subchannel (SC) | 255 | 0-255 |  | red color value between 0 and 255
62 | G led 20 channel© subchannel (SC) | 255 | 0-255 |  | green color value between 0 and 255
63 | B led 20 channel© subchannel (SC) | 255 | 0-255 |  | blue color value between 0 and 255

## Hoja1
0
1
2
3
4 | 1 | 0
5
6
7 | 2 | 1
8
9
10 | 3 | 2
11
12
13 | 4 | 3
14
15
16 | 5 | 4
17
18
19 | 6 | 5
20
21
22 | 7 | 6
23
24
25 | 8 | 7
26
27
28 | 9 | 8
29
30
31 | 10 | 9
32
33
34 | 1 | 10
35
36
37 | 2 | 11
38
39
40 | 3 | 12
41
42
43 | 4 | 13
44
45
46 | 5 | 14
47
48
49 | 6 | 15
50
51
52 | 7 | 16
53
54
55 | 8 | 17
56
57
58 | 9 | 18
59
60
61 | 10 | 19
62
63

## All led command
byte | data | example | possible values |  | desc
0 | commad type hader | 28 | 28 |  | fixed value used to set colors for an entire channel
1 | subchannel (SC) | 03 | 03 |  | fixed value used to set colors for all subchannels?
2 | channel (C) | 01 | 01 | 02 | 01 is channel 1 and 02 is channel 2
3 | unknown | 1c | 1c |  | unknown
4 | placeholder | 00 | 00
5 | placeholder | 00 | 00
6 | placeholder | 00 | 00
7 | placeholder | 00 | 00
8 | unknown | 01 | 01
9 | placeholder | 00 | 00
10 | Green value | 255 | 0-255 |  | red color value between 0 and 255
11 | Red value | 255 | 0-255 |  | green color value between 0 and 255
12 | Blue value | 255 | 0-255 |  | blue color value between 0 and 255
13 | placeholder | 00 | 00
14 | placeholder | 00 | 00
15 | placeholder | 00 | 00
16 | placeholder | 00 | 00
17 | placeholder | 00 | 00
18 | placeholder | 00 | 00
19 | placeholder | 00 | 00
20 | placeholder | 00 | 00
21 | placeholder | 00 | 00
22 | placeholder | 00 | 00
23 | placeholder | 00 | 00
24 | placeholder | 00 | 00
25 | placeholder | 00 | 00
26 | placeholder | 00 | 00
27 | placeholder | 00 | 00
28 | placeholder | 00 | 00
29 | placeholder | 00 | 00
30 | placeholder | 00 | 00
31 | placeholder | 00 | 00
32 | placeholder | 00 | 00
33 | placeholder | 00 | 00
34 | placeholder | 00 | 00
35 | placeholder | 00 | 00
36 | placeholder | 00 | 00
37 | placeholder | 00 | 00
38 | placeholder | 00 | 00
39 | placeholder | 00 | 00
40 | placeholder | 00 | 00
41 | placeholder | 00 | 00
42 | placeholder | 00 | 00
43 | placeholder | 00 | 00
44 | placeholder | 00 | 00
45 | placeholder | 00 | 00
46 | placeholder | 00 | 00
47 | placeholder | 00 | 00
48 | placeholder | 00 | 00
49 | placeholder | 00 | 00
50 | placeholder | 00 | 00
51 | placeholder | 00 | 00
52 | placeholder | 00 | 00
53 | placeholder | 00 | 00
54 | placeholder | 00 | 00
55 | placeholder | 00 | 00
56 | placeholder | 00 | 00
57 | placeholder | 00 | 00
58 | placeholder | 00 | 00
59 | placeholder | 00 | 00
60 | placeholder | 00 | 00
61 | placeholder | 00 | 00
62 | placeholder | 00 | 00
63 | placeholder | 00 | 00